## IND
electricity power plants
~FI_T
TechName | *TechDesc | Comm-IN | Comm-OUT | Input | Output | Share~O | START | EFF | CAP2ACT | INVCOST | VAROM | ACT_BND~FX~2030 | NCAP_BND~FX~2030
\I: |  |  | \I: |  |  |  |  | % |  | zl/kW | Variable cost
IND_CCUS_MEA_PULAWY | [6 empty] | 2030 |  | 1 | 1 | 1 | 300 | 300
|  | ELC_IND_PULAWY |  | 0.0003
|  | HT_ECP_PULAWY |  | 0.003
|  | IND_CO2_PULAWY |  | 1
|  |  | IND_CO2_CAP_PULAWY |  |  | 0.9
|  |  | IND_CO2_ATM_PULAWY |  |  | 0.1
IND_CCS_T&SEQ_PULAWY | [6 empty] | 2030 | 1 | 1 | 1 | 1 | 0.1 | 0.1
|  | IND_CO2_CAP_PULAWY |  | 1
|  | IND_ELC |  | 0.2
IND_CO2_SEQ_PULAWY
IND_CCUS_CH3OHG_PULAWY | [6 empty] | 2030 |  | 1 | 1 | 1 | 0.1 | 0.1
|  | IND_CO2_CAP_PULAWY |  | 1375
|  | IND_H2G_LOCAL |  | 0.1875
|  | IND_ELC |  | 0.3
|  |  | IND_CH3OHG_PULAWY |  | 1
~FI_Process
Sets | TechName | TechDesc | Tact | Tcap | Tslvl | PrimaryCG
\I:
PRE | IND_CCUS_MEA_PULAWY |  | kt | kta |  | ENVO
PRE | IND_CCS_T&SEQ_PULAWY |  | kt | kta |  | ENVO
DMD | IND_CCUS_UREA_PULAWY |  | Mt | Mta
DMD | IND_CCUS_CH3OHG_PULAWY |  | Mt | Mta
commodities
~FI_Comm
Csets | CommName | CommDesc | Unit | LimType | CTSLvl | PeakTS | Ctype
*Commodity Set Membership | Commodity Name | Commodity Description | Unit | Sense of the Balance EQN. | Timeslice Level | Peak Monitoring | Electricity Indicator
NRG | HT_ECP_PULAWY |  | PJ
NRG | ELC_IND_PULAWY |  | PJ
NRG | IND_ELC |  | PJ
NRG | IND_H2G_LOCAL |  | Mt
DEM | IND_IAM | Ammonia Demand | Mt
ENV | IND_CO2_PULAWY |  | kt
ENV | IND_CO2_CAP_PULAWY |  | kt
ENV | IND_CO2_SEQ_PULAWY |  | kt
ENV | IND_CO2_ATM_PULAWY |  | kt
DEM | IND_CH3OHG_PULAWY |  | Mt
DEM | IND_UREA_PULAWY |  | Mt
Note on E6: Commodities on a separate line since CEFF tied to input is used.
Note on B29: Sets declarations are NO-inherited. Possible Allowed Sets ELE (Thermal Electric Power Plant) CHP (Combined Heat and Power) STGTSS (Pump Storage) PRE (Genric Process/Technology) DMD (Demand Device) IMP (Import) EXP (Export) MIN (Mining Process) RNW (Renewable Technology) HPL (Heatin Plant)
Note on G29: Allowed TsLvl ANNUAL (Annual level) SEASON (Seasonal level) WEEKLY (Weekly level) DAYNITE (day and night level)
Note on B48: Csets declarations are inherited until the next one is encountered. Allowed Cset: NRG (Energy) ENV (Emission) DEM (Demand) MAT (Material) FIN (Financial)
Note on F48: Amit Kanudia: LO for PRODUCTION >= CONSUMPTION (Default) FX for PRODUCTION = CONSUMPTION UP for PRODUCTION <= CONSUMPTION
Note on G48: Allowed CTSLvl SEASON (Seasonal level) WEEKLY (Weekly level) DAYNITE (day and night level)
Note on H48: Allowed PeakTS ANNUAL (to generate Peak Equation for all the TimeSlices) User TS (to generate Peak Equation for a single TS)
Note on I48: Allowed Ctype ELC (Electricity)