## SEC_Comm
Fixed layout table
* Define the commodities used in this workbook
Commodities
~FI_Comm
Csets | CommName | CommDesc | Unit | LimType | CTSLvl | PeakTS | Ctype
*Przynależność do zbioru | Nazwa surowca | Opis surowca | Jednostka | Znak w równaniu bilansu | Poziom podokresów | Monitorowanie szczytu | Wskaźnik energii elektrycznej
NRG | HT_ECP_PULAWY |  | PJ
NRG | ELC_IND_PULAWY |  | PJ
NRG | IND_ELC |  | PJ
NRG | IND_H2G_LOCAL |  | Mt
DEM | IND_IAM | Ammonia Demand | Mt
ENV | IND_CO2_PULAWY |  | kt
ENV | IND_CO2_CAP_PULAWY |  | kt
ENV | IND_CO2_SEQ_PULAWY |  | kt
ENV | IND_CO2_ATM_PULAWY |  | kt
DEM | IND_CH3OHG_PULAWY |  | Mt
DEM | IND_UREA_PULAWY |  | Mt
Note on B8: Csets declarations are inherited until the next one is encountered. Allowed Cset: NRG (Energy) ENV (Emission) DEM (Demand) MAT (Material) FIN (Financial)
Note on F8: Amit Kanudia: LO for PRODUCTION >= CONSUMPTION (Default) FX for PRODUCTION = CONSUMPTION UP for PRODUCTION <= CONSUMPTION
Note on G8: Allowed CTSLvl SEASON (Seasonal level) WEEKLY (Weekly level) DAYNITE (day and night level)
Note on H8: Allowed PeakTS ANNUAL (to generate Peak Equation for all the TimeSlices) User TS (to generate Peak Equation for a single TS)
Note on I8: Allowed Ctype ELC (Electricity)

## SEC_Processes
Fixed layout table
* Define the Processes used in this workbook
Processes
~FI_Process
Sets | Region | TechName | TechDesc | Tact | Tcap | Tslvl | PrimaryCG | Vintage
*Process Set Membership | Nazwa regionu | Nazwa technologii | Opis Technologii | Jednostka aktywności | Jednostka mocy | Pookres aktywności procesu | Primary Commodity Group | Vintage Tracking
PRE | PL | IND_CCUS_MEA_PULAWY |  | kt | kta |  | ENVO
PRE | PL | IND_CCS_T&SEQ_PULAWY |  | kt | kta |  | ENVO
DMD | PL | IND_CCUS_UREA_PULAWY |  | Mt | Mta
DMD | PL | IND_CCUS_CH3OHG_PULAWY |  | Mt | Mta
Note on H7: Allowed TsLvl ANNUAL (Annual level) SEASON (Seasonal level) WEEKLY (Weekly level) DAYNITE (day and night level)
Note on I7: Amit Kanudia: Needed only when one wants to override the VEDA default assignment
Note on J7: Allowed Vintage NO (if empty by default mean NO) YES
Note on B8: Sets declarations are NO-inherited. Allowed Process Sets ELE (Thermal Electric Power Plant) CHP (Combined Heat and Power) STGTSS (Pump Storage) PRE (Genric Process/Technology) DMD (Demand Device) IMP (Import) EXP (Export) MIN (Mining Process) RNW (Renewable Technology) HPL (Heating Plant)

## CCUS
2.526
~FI_T:DEMAND
CommName | PL~2023 | PL~2030
*Jednostka | Wartość roczna zapotrzebowania [kton] | [15 empty] | 29 GJ na tonę amoniaku
IND_CH3OHG_PULAWY | 0.1 | 0.1
IND_UREA_PULAWY | 0.1 | 0.1
[17 empty] | 30 | GJ/t
[13 empty] | 37 |  | 0 |  | 30 | PJ/Mt
Base-year technologies for ammonia production | [16 empty] | 0.03
TechName | TechDesc | Comm-IN | Comm-OUT | Input | Input~2030 | *Output | EFF | Stock | Stock~2050 | Cap2ACT | ACT_BND~FX~2030 | SHARE-O~2030 | FIXOM | VAROM |  | 0
\I: | [7 empty] | kt | kt |  | Mt |  | Eur/ton
IND_CCUS_MEA_PULAWY | [6 empty] | 1 | 300 | 300 | 1 | 300
|  | ELC_IND_PULAWY |  | 0.0003
|  | HT_ECP_PULAWY |  | 0.003
|  | IND_CO2_PULAWY |  | 1
|  |  | IND_CO2_CAP_PULAWY | [8 empty] | 0.9
|  |  | IND_CO2_ATM_PULAWY | [8 empty] | 0.1
Base-year technologies for ammonia production
~FI_T
TechName | TechDesc | Comm-IN | Comm-OUT | Input | Input~2030 | Output~2030 | EFF | Stock | Stock~2050 | Cap2ACT | ACT_BND~FX~2030
\I: | [7 empty] | Mt | Mt |  | Mt
IND_CCUS_UREA_PULAWY |  | IND_IAM |  |  | 0.57 |  |  | 1 | 1 | 1 | 0.1
|  | HT_ECP_PULAWY |  |  | 0.9
|  | IND_CO2_PULAWY |  |  | 730
|  |  | IND_UREA_PULAWY |  |  | 1
IND_CCS_T&SEQ_PULAWY |  | IND_CO2_CAP_PULAWY |  |  | 1 |  | 1 | 1 | 1 | 1 | 0.1
|  | IND_ELC |  |  | 0.2
IND_CO2_SEQ_PULAWY
IND_CCUS_CH3OHG_PULAWY |  | IND_CO2_CAP_PULAWY |  |  | 1375 |  |  | 1 | 1 | 1 | 0.1
|  | IND_H2G_LOCAL |  |  | 0.1875
|  | IND_ELC |  |  | 0.3
|  |  | IND_CH3OHG_PULAWY |  |  | 1
Note on M16: [Threaded comment] Your version of Excel allows you to read this threaded comment; however, any edits to it will get removed if the file is opened in a newer version of Excel. Learn more: https://go.microsoft.com/fwlink/?linkid=870924 Comment: realnie 5,5–5,6 t NH₃ z 1 t H₂